## Measure
20 Bursts
Clause | Test | Param Clause | Parameter | Meas Clause | Measurement | Measurement Type | Requirement | Test Results |  |  | Comments
[8 empty] | Tmin | USA | France
A.2.1 | Electrical and Functional Tests at Constant Temperature | B.1 | Transmitter Output Power | B.1.1 | Level | Average | 35.0 dBm ± 2.0 dB
Minimum
Maximum
|  |  |  | B.1.2 | Rise Time | Maximum | ≤ 0.5 ms |  | 0.01269 | 0.01 ms
[5 empty] | Power 25 ms Before the Burst | Maximum | ≤ -10.0 dBm |  | 0
[5 empty] | Power 25 ms After the Burst | Maximum |  |  | 0
|  |  |  | B.1.3 | Transmission Time | Minimum | 1000.0 ms ± 1.0 ms |  | 999.9971 | 1,000.0 ms
[6 empty] | Maximum |  |  |  | 1,000.0 ms
|  | B.2 | Carrier Frequency Stability | B.2.1 | Long Term | Declared | C/S T.018 2.3.1.1
[6 empty] | Minimum | ± 3.0 ppm |  | 1.2326 | 1.23 ppm
[6 empty] | Maximum |  |  |  | 1.23 ppm
|  |  |  | B.2.2 | Short Term | Minimum | ± 7.4 ppb |  | 0.06531 | 0.19 ppb
[6 empty] | Maximum |  |  |  | 0.19 ppb
|  | B.3 | Chip Characteristics | B.3.1 | IQ PN Sequences | Normal | ≤ 2.0 errors |  | 0 | 0 error
[6 empty] | Self-Test |  |  |  | 0 error
|  |  |  | B.3.2.1 | Chip Rate - Average over the preamble | Minimum | 38400 ± 0.6 chips/s |  | 38399.9821 | 38,400.05 chips/s
[6 empty] | Maximum |  |  |  | 38,400.05 chips/s
[5 empty] | Chip Rate - Variation over the preamble | Minimum | ± 0.6 chips/s2 |  | -0.11292 | - 0.01 chips/s²
[6 empty] | Maximum |  |  |  | - 0.01 chips/s²
[5 empty] | Chip Rate - Average on the entire burst | Minimum | 38400 ± 0.6 chips/s |  | 38400.0006 | 38,399.99 chips/s
[6 empty] | Maximum |  |  |  | 38,399.99 chips/s
[5 empty] | Chip Rate - Variation on the entire burst | Minimum | ± 0.6 chips/s2 |  | 0.0057821 | 0
[6 empty] | Maximum |  |  |  | 0
|  |  |  | B.3.2.2 | Offset | Average | ≤ ±1.0 % |  | 0.002855% | 0.06%
|  |  |  | B.3.2.3 | Peak to Peak Amplitude | Average | ≤ 15.0 % |  | 0.01662% | -0.01%
|  | B.4 | Error Vector Magnitude | B.4 | EVM | Maximum | ≤ 15.0 % |  | 8.688% | 9.76%
|  | B.5 | Spurious Emissions | B.5 | In Band | Maximum | C/S T.018 Figure [2-5] |  | 0
[5 empty] | Out of Band | Maximum | ≤ 1.0 % |  | 0% | 0.04%
|  | B.6 | Message Structure | B.6.1 | Preamble | Normal | All bits = 0 |  | ü | ü
Self-Test
|  |  |  | B.6.2 | Correct BCH | - | ü |  | ü | ü